## BOM-TXv1.0
Quantity
Name | Specs | Digikey Part Number | Digikey Link | Per board | Suggested
Connector | 6 pin male | WM1746-ND | http://www.digikey.com/product-detail/en/0530480610/WM1746-ND/242868 | 2 | 2
Connector | 6 Pin female | WM1724-ND | http://www.digikey.com/product-detail/en/0510210600/WM1724-ND/242846 | 2 | 2
Connector | Female Pins | WM1142CT-ND | http://www.digikey.com/product-detail/en/0500798000/WM1142CT-ND/467835 | 12 | 25
SMA | Tall | CONSMA008-ND | http://www.digikey.com/product-detail/en/CONSMA008/CONSMA008-ND/1577219 | 1 | 1
uC | ATTiny | ATTINY84A-SSU-ND | http://www.digikey.com/product-detail/en/ATTINY84A-SSU/ATTINY84A-SSU-ND/3046522 | 1 | 1
Resistor | 0805 / 3.3k | RHM3.30KCHCT-ND | http://www.digikey.com/product-detail/en/MCR10ERTF3301/RHM3.30KCHCT-ND/2796529 | 3 | 10
Resistor | 0805 / 1k | RHM1.00KCHCT-ND | http://www.digikey.com/product-detail/en/MCR10ERTF1001/RHM1.00KCHCT-ND/2796512 | 3 | 10
Resistor | 0805 / 330 | RHM330CHCT-ND | http://www.digikey.com/product-detail/en/MCR10ERTF3300/RHM330CHCT-ND/2796528 | 1 | 1
LED | Green (2.1V) | 160-1423-1-ND | http://www.digikey.com/product-detail/en/LTST-C171GKT/160-1423-1-ND/386792 | 1 | 1
Module Cap | 470uF | 478-4146-1-ND | http://www.digikey.com/product-detail/en/TPSE477K006R0050/478-4146-1-ND/1164482 | 1 | 1
Switch | SPST | 7914G-000ECT-ND | http://www.digikey.com/product-detail/en/7914G-1-000E/7914G-000ECT-ND/158366 | 1 | 1
Capacitor | Decoupling | 399-1284-1-ND | http://www.digikey.com/product-detail/en/C0805C105K4RACTU/399-1284-1-ND/416060 | 1 | 10
Pololu Cap | 35V/33u | 399-8536-1-ND | http://www.digikey.com/product-detail/en/T495X336K035ATE250/399-8536-1-ND/3472259 | 1 | 1
Video Cap | Video | 478-9450-1-ND | http://www.digikey.com/product-detail/en/TCJD477M002R0050/478-9450-1-ND/5001662 | 1 | 1
Not Digikey Stuff
Plolou SMPS | 3.3V / 500mA | D24V5F3 | https://www.pololu.com/product/2842 | 1 | 1
TX Module |  |  | http://www.foxtechfpv.com/tx5823-200mw-8ch-58g-tx-module-for-nano-flyers-p-272.html | 1 | 1
Boards |  |  | OSHPark | 1 | 1

## BOM-TXv1.2
Quantity
Name | Specs | Digikey Part Number | Digikey Link | Per board | Suggested | Comments
Connector | 5 pin male | WM1745-ND | http://www.digikey.com/product-detail/en/0530480510/WM1745-ND/242867 | 1 | 1
Connector | 5 Pin female | WM1723-ND | http://www.digikey.com/product-detail/en/0510210500/WM1723-ND/242845 | 1 | 1
Connector | 6 pin male | WM1746-ND | http://www.digikey.com/product-detail/en/0530480610/WM1746-ND/242868 | 1 | 1
Connector | 6 Pin female | WM1724-ND | http://www.digikey.com/product-detail/en/0510210600/WM1724-ND/242846 | 1 | 1
Connector | Female Pins | WM1142CT-ND | http://www.digikey.com/product-detail/en/0500798000/WM1142CT-ND/467835 | 11 | 25
SMA | Tall | CONSMA008-ND | http://www.digikey.com/product-detail/en/CONSMA008/CONSMA008-ND/1577219 | 1 | 1
uC | ATTiny | ATTINY84A-SSU-ND | http://www.digikey.com/product-detail/en/ATTINY84A-SSU/ATTINY84A-SSU-ND/3046522 | 1 | 1
LDO | 3.3V / 600mA | AP2112K-3.3TRG1DICT-ND | http://www.digikey.com/product-detail/en/AP2112K-3.3TRG1/AP2112K-3.3TRG1DICT-ND/4505257 | 1 | 1
Resistor | 0805 / 150k | RHM150kCHCT-ND | http://www.digikey.com/product-detail/en/MCR10ERTF1503/RHM150KCHCT-ND/4084575 | 1 | 1 | For SMPS
Resistor | 0805 / 3.3k | RHM3.30KCHCT-ND | http://www.digikey.com/product-detail/en/MCR10ERTF3301/RHM3.30KCHCT-ND/2796529 | 4 | 10
Resistor | 0805 / 330 | RHM330CHCT-ND | http://www.digikey.com/product-detail/en/MCR10ERTF3300/RHM330CHCT-ND/2796528 | 1 | 1
LED | Green (2.1V) | 160-1423-1-ND | http://www.digikey.com/product-detail/en/LTST-C171GKT/160-1423-1-ND/386792 | 1 | 1
Switch | SPST | 7914G-000ECT-ND | http://www.digikey.com/product-detail/en/7914G-1-000E/7914G-000ECT-ND/158366 | 1 | 1
Module Cap | 470uF | 478-4146-1-ND | http://www.digikey.com/product-detail/en/TPSE477K006R0050/478-4146-1-ND/1164482 | 1 | 1
Capacitor | Decoupling | 399-1284-1-ND | http://www.digikey.com/product-detail/en/C0805C105K4RACTU/399-1284-1-ND/416060 | 4 | 10
Pololu Cap | 35V/33u | 399-8536-1-ND | http://www.digikey.com/product-detail/en/T495X336K035ATE250/399-8536-1-ND/3472259 | 1 | 1 | OPTIONAL?
Video Cap | Video | 478-9450-1-ND | http://www.digikey.com/product-detail/en/TCJD477M002R0050/478-9450-1-ND/5001662 | 1 | 1 | OPTIONAL?
Not Digikey Stuff
Plolou SMPS | 3.3V / 500mA | D24V5F3 | https://www.pololu.com/product/2842 | 1 | 1
TX Module | 200mW 5.8G | TX5823 | http://www.foxtechfpv.com/tx5823-200mw-8ch-58g-tx-module-for-nano-flyers-p-272.html | 1 | 1
PCB |  |  | OSHPark | 1 | 1
Wire | 28/30 AWG |  | Recommend 30AWG silicon wire - for connector cables